## Sheet1
Bill of Quantities (BoQ) Bid reference: 4/SWEDO/SYR/22 Bid Title: Construction of Administrative Unit Caravans
# | ITEM DESCRIPTION | UNIT | QTY. | UNIT PRICE (USD) | TOTAL COST (USD)
1 | A sandwich-panel caravan with the dimensions 7.2 x 4.0 meters with the below specs: (See attached drawing for more details) - Thickness of the sandwich panel walls to be 5 cm. - Thickness of the sandwich panel roof to be 5 cm. Corrugated Surface and extending 40cm beyound the caravan as cantilever. - Height of the roof to be 300cm at the front, and 280cm at the back (20cm slope). - A gutter to be installed on the roof for collecting the rainwater as well as a downspout to transport the water from the gutter down to the ground. - Framework of the caravan to be 2mm 10x10cm steel members, and painted with anti-rust red primer paint, and then painted with two coats of grey color oil paint. - Floor framework sections to be 2mm 8x4cm steel members, placed at a distance of 40cm in both directions. - 3 Horizontal steel bracing (2 placed in one direction and one on the other direction) must be designed and fixed under the roof of the caravan to support it as the caravan span is long. - Plywood 18mm thickness to be used over the floor framework. - In the main room, vinyl of 2mm minimum thickness to be laid over the plywood. - Steel Checkerplate sheet to be provided and installed for the bathroom flooring after installing steel sheet on the framework (2mm). - Caravan to have one window of size 2x1 meters, double glass, 5mm thick, and equipped with wire mesh net (fly protection). Roller shades to be installed on the window. - The caravan will have three doors: outside door (2.0x1.0m) to open outwards, the two doors for entering the bathroom and the toilets to be (2.0x0.9m). - The toilet must have a small window (40x40cm) with textured glasses and an exhaust fan. - Having 6 power outlets (Syrian standard). - Having 4 15W LED lights inside and four 15W LED outdoor lights outside. | No. | 1
2 | Supply machinery and necessary manpower to undertake the clearing of the underlaying ground for the caravan and a 1.5 meter wide pathway from the nearby street to the caravan location. This area must also be compacted and levelled. | m2 | 110
3 | Refilling the site( if necessary) with sub-base type B should be considered to level up the land. | m3 | 50
4 | Cast reinforced concrete B250 of 10cm thickness for the floor of the sandwich panel with all necessary works. The work includes laying thick nylon sheet (250 Micron), installing one layer of BRC Rebar ⌀ 8mm @20cm in both directions under the concrete floor and smoothening the surface, and all accoceries for the toilet and drainage. The slab should not have any inclination. All works must be done using cement Mixer pump or a Disel cement mixer and according to engineering specefications and the instructions of SWEDO supervising engineer. | m2 | 90
5 | Outer fence to be supplied and installed for the boundaries of the concrete flooring as per the specifications below: - ⌀ 3mm Chain-link type. - Height of fence to be 2 meters (from the surface of the concrete slab) and to have three layers of barbed wire that extends 40 cm above the fence. - Galvanized tube columns with minimum 2mm thickness and 3 inch diameter. 10 Columns in total to be installed and to be 2meters from the surface of the slab: three on each long side of the defined concrete area, and one on the short sides. - A steel bar must be installed to connect and fix the columns with the chain-link at the upper part of the fence(showed in attached photo of caravan example), the bar to be (3*3) cm2. - The fence must be fixed in the concrete base. | m | 39
6 | Entrance Door: Supply and install an entrance door with the fence as per the specifications below: - 1 meter wide and 2 meters high. - Secured ⌀ 3mm chain-link steel door same as the fence. - The frame at the top to have 3 layers of barbed wire above it, just like the fence. - Galvanized tube frame 6cm x 3cm x 2mm with x-bracing 3cm x 3cm x 2mm. Painted tube can be accepted in lie of galvanized as follows: 2 coats of red anti-rust primer, one primer undercoat and two coats of high quality oil paint. - The door should have a lock. | No. | 1
7 | Water Tank: - Supply and connect a 1,000 L water tank to the caravan. Prefered material for the tank is plastic. | No. | 1
8 | Water Tank Base: Supply all the sections and materials to build a 3 meter high steel base to support the water tank and to consider installing a steel ladder. 5x5cm Angle Sections are prefered for the steel base (as the attached photo example). | No. | 1
9 | Septic Tank: - Dimensions to be 3.5 x 2.2 m, and 2.2m high. - The walls to be concrete B250 having a thickness of 20cm. The works must include two layers of BRC Rebar 20cm x 20cm x10mm. - The roof and floor to be concrete slabs of thickenss 20cm having two layers of steel reinforcemement ⌀ 10mm @20cm in both directions. - Provide materials and install all necessary plumbing to connect it to the toilets and the network. - Considerations must be taken to pump out any flooding wtaer from the septic tank. - Install a steel ladder for regular maintenance and cleaning works for the septic tank. | No. | 1
10 | Electrical Works: - Connect the electricity of the caravan to the local cooperatives public/private electricity network with 6mm*2 copper cable. - 2mm2 section cables to be connected to the LED lights. - 4mm2 section cable to be connected to the AC unit. - 6mm2 section cable to connect the AC to the main network of the caravan. - Install a copper Knife Breaker for the caravan minimum 63 Amperes. And any other necessary works needed to install a proper electricity network and system. | No. | 1
11 | Water Works: - Connect the Water links of the caravan to the local cooperatives public/private Water network. - Links to be 3/4" PPR pipes. | No. | 1
12 | Air Conditioning Units: - Supply and Install split AC units of 2 Tons Capacity. The split must be energy economic. - The contractor must take into consideration and install a 32 Ampere power outlet in the caravan for the Split AC unit. | No. | 1
13 | Sanitation and plumbing works: - Install an eastern-style toilet unit with all the necessary plumbing and drainage works. The link to the septic tank must be 4" PVC pipe, with minimum 2mm thickness. - Install a water outlet inside the toilet. The contractor is responsible for supplying all the needs. - Install a wash basin in the bathroom. Having high quality hot and cold water outlets, a mirror as well as base cabinet below the sink having two doors. - Install two manholes for drainage. All other required plumbing works like drainage, water supplying pipes, and connecting to the septic tank to be undertaken by the contractor SWEDO's engineer will approve the design and quality of all items provided by the contractor before they are implemented. | No. | 1
14 | Water Boiler: - Supply and install an electric water boiler having the capacity of 60 liters. | No. | 1
15 | Steel Cage for Generator: - Supply and install a steel cage for keeping the generator, the cage must be (1*1.5)m2 and 1 meter in height (as per the attached photo). | No. | 1
GRAND TOTAL (USD)